## Pickup sensor
PLC
Station | No | P/N | Status | Control | ASI No | Port
3 | 1 | T508278 | D446.2 | D410.2 | 5 | 3
| 2 | T508621 | D446.1 | D410.1 | 5 | 2
| 3 | T653315 | D446.0 | D410.0 | 5 | 1
7 | 1 | 15
| 2 | 14KL
| 3 | 14RL
| 4 | 13KL | D445.A | D409.A | 3 | 3
| 5 | 13KL | D445.C | D409.C | 2 | 1
| 6 | 19 | D448.4 | D412.4 | 12 | 1
| 7 | 18 | D447.8 | D411.8 | 11 | 1
| 8 | 12KL | D447.B | D411.B | 11 | 4
| 9 | 12SL
| 10 | 12SR | D445.9 | D409.9 | 3 | 2
| 11 | 12KR | D445.B | D409.B | 3 | 4
| 12 | 20 | D447.A | D411.A | 11 | 3
| 13 | 21 | D447.9 | D411.9 | 11 | 2
| 14 | 17 | D445.8 | D409.8 | 3 | 1
8 | 1 | 20R | D447.5 | D411.5 | 8 | 2
| 2 | 20L | D447.6 | D411.6 | 8 | 3
| 3 | 18KR | D447.E | D411.E | 10 | 3
| 4 | 18KL | D447.F | D411.F | 10 | 4
| 5 | 18L | D446.8 | D410.8 | 7 | 1
| 6 | 17L | D446.A | D410.A | 7 | 3
| 7 | 16L | D446.C | D410.C | 6 | 1
| 8 | 15L | D446.E | D410.E | 6 | 3
| 9 | 19.4 | D447.4 | D411.4 | 8 | 1
| 10 | 19.2 | D447.7 | D411.7 | 8 | 4
| 11 | 19.3 | D447.D | D411.D | 10 | 2
| 12 | 19.1 | D447.C | D411.C | 10 | 1
| 13 | 18R | D446.9 | D410.9 | 7 | 2
| 14 | 17R | D446.B | D410.B | 7 | 4
| 15 | 16R | D446.D | D410.D | 6 | 2
| 16 | 15R | D446.F | D410.F | 6 | 4
Station | No | P/N | Status | Control | ASI No | Port
12 | 1 | 51L | D449.1 | D413.1 | 17 | 2
| 2 | MASK 5
| 3 | 51R | D449.2 | D413.2 | 17 | 3
| 4 | 49L | D449.0 | D413.0 | 17 | 1
| 5 | 49R
47
13 | 1 | MASK 6B
| 2 | MASK 6A
| 3 | 57 | D447.2 | D411.2 | 9 | 3
| 4 | 53L
| 5 | 54L | D447.0 | D411.0 | 9 | 1
| 6 | 54R | D447.1 | D411.1 | 9 | 2
| 7 | 53R
Station | No | P/N | Status | Control | ASI No | Port
9 | 1 | MASK 3 | D450..4 | D414.4 | 20 | 1
| 2 | 32 | D450.1 | D414.1 | 21 | 2
| 3 | 31K-R | D450.C | D414.C | 22 | 1
| 4 | 31K-L | D450.D | D414.D | 22 | 2
| 5 | 30K-R | D451.6 | D415.6 | 24 | 3
| 6 | 30K-L | D451.5 | D415.5 | 24 | 2
| 7 | 39K
| 8 | 38 | D450.3 | D414.3 | 21 | 4
| 9 | 40L | D450.1 | D414.1 | 21 | 2
| 10 | 33 | D450.F | D414.F | 22 | 4
| 11 | 30S-R | D451.7 | D415.7 | 24 | 4
| 12 | MASK 4B
| 13 | 39S | D450..5 | D414.5 | 20 | 2
| 14 | 40R | D450.0 | D414.0 | 21 | 1
| 15 | 36 | D450.E | D414.E | 22 | 3
| 16 | 30S-L | D451.4 | D415.4 | 24 | 1
Station | No | P/N | Status | Control | ASI No | Port
16 | 1 | 67
| 2 | 63
| 3 | 62R | D448.1 | D412.1 | 13 | 2
| 4 | 62L | D448.2 | D412.2 | 13 | 3
| 5 | 66
| 6 | 61 | D448.0 | D412.0 | 13 | 1
22 | 1 | 80L
| 2 | 8OR
3
4
5

## ST12
Front view
Return Empty box
T508769
Heater pipe bracket LHD
200x300
T508444
Heater bracket RHD 200x300
T72904C
Heaterholder
200x300
T508773
Heater pipe cover LHD
400x300
5
4
T508441
Heater pipe cover RHD 400x600
47
49L
49R
51R
51L
Rev.01 (09-Oct-20)
Station #12
Add anti cover protect screw drop
Mask 5
47.1/53.2
Pick up sensor

## ST7
Mixing actuator lever LLD
200x300
TBC
Metallic clip for bowden cable fixation
Return Empty box
T1014302U VLCL
600x400
T555787
Mixing door assembly 400x300
T555797
Slave Plate assembly
300x400
17
T509105
Mixing lever RHD200x300
Mixing leverRHD
200x300
12KR
T509105
Mixing lever LHD 200x300
12KL
19
21
2
T555814
Feet door assembly
400x600
20
TBC
KS Mixing door gear RHD
200x300
13KL
TBC
KS Mixing door gear LHD
200x300
13KL
14RL
TBC
KS Mixing bowden cableLHD200x300
TBC
KS Mixing bowden cableRHD200x300
15
14KL
12SR
12SL
T555804
Defrost-vent door assembly
600x400
18
17.1
- VLCL
:2
Rev.04 (09-Oct-20)
Station # 7
Add anti cover protect screw drop

## ST13
Front view
Return Empty box
54L
T508309
SU2id - Rear vent cover RHD
600x400
T508746
SU2id - Rear vent cover LHD
400x600
T555842
Blower Scroll Thinsulate RHD 400x600
53L
53R
Blower Scroll Thinsulate
LHD 40 x 190 x 525
400x600
57
54R
6
42.1
2 = Rear vent upper cover
2= DISTRIB/EVAPO HOUSING,
2= Glove ADAPTATER
T509109
Rear vent foam
300x400
Rev.01 (09-Oct-20)
Station #13
Add anti cover protect screw drop
Mask 6A
55.1/57.2
Pick up sensor
Mask 6B
55.2/57.3
Pick up sensor

## ST9
Return Empty box
T60322C
DC actuator (Tonex ACT18)
600x400
22.1/22.3
Acutuatorer
36
3
32
92-KS
Mixing e
200x300
92-KS
Mixing le
200x300
31K-R
31K-L
KS
Distribution
200x300
Distributio
200x300
30K-L
Distributioplate LHD
200x300
30K-R
Glove RHD
200x300
40R
39S
SU2id Aspiratfle
200x300
39K
Glove Box LHD
200x300
40L
Mask 3
33.1/35.2
Pick up Sensor
T555763
Aspir adapter
200x300
38
Aspirat flexible
200x300
DSH
Kinem plate LHD 300x400
30S-R
T555825
DSH late
300x400
30S-L
T60320C
DC actuator (Tonex 600x400
33
Mask 4B
36.3/37.3
Pick up Sensor
Mask 4A
36.2/37.3
(Sensor)
Sample
Rev.03 (09-Oct-20)
Station #9
Add anti cover protect screw drop

## ST16
Front view
Return Empty box
Jig assy Air intake
400x300
T555752
Air inlet door
400x300
DC act0.75uator ON-OFF (Tonex ACT18)
600x400
T509114
Air Intake Lever RHD
200x300
Air Intake Lever LHD
200x300
7
62R
62L
63
7
64.1/65.1
2 = HOUSING LEFT/RIGHT
2= ACTUATOR
63.1
Actuator
Return Empty box
66
61
T510281
High Efficient Filter
600x400
T589447
Air Inlet seal 300x400
67
Mask#7R
63.2R/65.2R
Mask#7L
63.2L/65.2L

## ST22
Front view
T508601
Drain hose RHD
600x400
T508212
Drain hose LHD
400x600
80R
80L
T508601
Drain hose RHD
600x400
T508212
Drain hose LHD
600x400
80R
80L
T72223A Heater core pipe cap
200x300
T72223A Heater core pipe cap
200x300
79
79

## ST8
Front view
Return Empty box
700
1920
500
Station #8
BOM V9.6
100
Grease
TBC
Feet lever LHD
200x300
T551322
Feet lever RHD
200x300
TBC
Defrost-vent door gear LHD
200x300
T509052
Feet door gear
RHD
200x300
TBC
Feet door gear LHD
200x300
HVAC
Distribution CAM
RHD
200x300
HVAC
Distribution CAM LHD
200x300
TBC
distribution actuator Gear LHD
200x300
T509054
Distribution actuator Gear RHD
200x300
KS
Distribution actuator Gear LHD
200x300
KS
Distribution actuator Gear RHD
200x300
16L
15L
17R
17L
18L
18R
18KL
18KR
VAC
Distribution CAM
RHD
200x300
VAC
Distribution CAM LHD
200x300
19.4
19.1
19.2
19.3
20R
20L
Grease-19.3
VAC
Distribution CAM RHD
300x300
T509046
Defrost-vent door lever RHD
200x300
T509048
Defrost-vent door gear RHD
200x300
15R
16R
Grease-19.1
HVAC
Distribution CAM
RHD
300x300
Grease-19.3
HVAC
Distribution CAM LHD
300x300
Grease-19.4
VAC
Distribution CAM LHD
300x300
260
TBC
Defrost-vent door lever LHD
200x300