## IO
No | Machine Name | IO (X,Y) | Data Memory |  |  |  |  | IP | NI
| NI |  | d0-d199
| Profinet |  | d300 -d499
Station #1 : PC & PLC
| ST #3 Evaporator housing | I/O 16/16 | d600-d649 | I/O | [5 empty] | ตู้เล็ก
|  | X1000-X100F | m100-m199 | 16/16
|  | Y1000-Y100F | t150-t199 | 1
| ST #5 Scroll housing assembly and Pressing jig | I/O 64/64 | d650-d799 | IN | IN | OUT |  |  |  | ตู้สั่งทำ
|  |  | m200-m399 | 32 | 32 | 32
|  | X1010-X106F | T200-T400 | 2 | 3 | 4
Y1010-Y106F
RH t200-t299
|  | HMI M5000-m6000 | LH t300-t399
RH M300-399
LH M200-299
| ST #7 : Pin code | I/O 16/16 | d800-d849
m400-m449
|  | X1080 - X108F | t1500-t1599
Y1080 - Y108F
| ST #8 Grease M/C | I/O 32/32 | d850-d949 | IN | I/O |  |  |  |  | ตู้ใหญ่
|  | X1400 -X141F | m450-m499 | 32 | 16/16
|  | Y1400 -Y141F | t500-t599 | 5 | 6
M400-m449
| ST #10 : Mix door checker | I/O 32/32 | d950-d1100 | IN | OUT |  |  |  |  | ตู้ใหญ่
|  |  | m500-m750 | 32 | 32
|  | X1100-X111F | t600-799 | 7 | 8
Y1100-Y111F
|  | Analog in | D950 Set Parameter
|  | Analog in | D951 Set Parameter
| ST #11 : Fixture ASY Heater core assy | I/O 16/16 | d1200-d1500
|  |  | m800-m1000 | [6 empty] | ตู้เล็ก
|  | X1250-X125F | t800-899
Y1250-Y125F
| ST #12 : Insertion O-ring with POKA YOKE | Common ST#11 | d1500-d2000 | I/O | [5 empty] | ตู้เล็ก
|  |  | m1000-m1500 | 16/16
|  |  | t900-t949 | 9
X1130-X113F
Y1130-X113F
| ST #17 : Air leak testing | I/O 32/32 | d2000-d2500 | IN | OUT |  |  |  |  | ตู้เล็ก
|  |  | m1500-m2000 | 32 | 32
|  | X1300-X131F | t950-1000 | 10 | 11
Y1300-Y131F
|  |  | D2500-D3000 | IN | IN | OUT | OUT |  |  | ตู้ใหญ่มาก
| ST #6.1 Grease Pin Code | X1500-X152F | M2000-M2500 | 32 | 32 | 32 | 32
|  | Y1500-Y152F | T50-149
| Scan barcode | M3000
| 1 | D4000 | X100,Y100 |  |  |  |  | IP : 192.168.3.20 | port:9004
| 2 | D4500 | X110,Y110 |  |  |  |  | IP : 192.168.3.21 | port:9005
| 3 | D5000 | X120,Y120 |  |  |  |  | IP : 192.168.3.22 | port:9006
| 4 | D5500 | X130,Y130 |  |  |  |  | IP : 192.168.3.23 | port:9007
| 5 | D6000 | X140,Y140 |  |  |  |  | IP : 192.168.3.24 | port:9008
| 6 | D6500 | X150,Y150 |  |  |  |  | IP : 192.168.3.25 | port:9009
| 7 | D7000 | X160,Y160 |  |  |  |  | IP : 192.168.3.26 | port:9010
Note on C22: Author: ใช้จริง 48/32
Note on C47: Photo Sensor Check part 1 Check LH,RH 2 Close-Opec 4 Cable insert LH 1 Cable insert RH 1
Note on D83: Author: 10=100 11=110

## IP
Name | IP
PLC CPU | 192.168.3.39
PLC PROFINET | 192.168.3.101
IFM PRFINET | 192.168.3.100
IFM CONFIT | 192.168.3.38
Scaner NL-20 No.1 | 192.168.3.20
Scaner NL-20 No.2 | 192.168.3.21
Scaner NL-20 No.3 | 192.168.3.22
Scaner NL-20 No.4 | 192.168.3.23
Scaner NL-20 No.5 | 192.168.3.24
Scaner NL-20 No.6 | 192.168.3.25
Scaner NL-20 No.7 | 192.168.3.26
HMI ST#5 | 192.168.3.18
HMI ST#10 | 192.168.3.19

## NI
Device name | F | E | D | C | B | A | 9 | 8 | 7 | 6 | 5 | 4 | 3 | 2 | 1 | 0
D8000
D8001
D8002
D8003
D8004 | [17 empty] | VALEO PART NO. |  | 20
D8005
D8006
D8007
D8008
D8009
D8010
| F | E | D | C | B | A | 9 | 8 | 7 | 6 | 5 | 4 | 3 | 2 | 1 | 0 | bit
D8050 | [16 empty] | OK Counter | 1word | ST3
D8051 | [16 empty] | NG tag | 1word
D8052
M4000 | [16 empty] | PLC NI | bit |  | Change Part No . confirm
M4001 | [16 empty] | PLC NI | bit |  | Select LH,RH Type
M4002 | [16 empty] | PLC NI | bit |  | Action/don't action
M4003
| F | E | D | C | B | A | 9 | 8 | 7 | 6 | 5 | 4 | 3 | 2 | 1 | 0 | bit
D8060 | [16 empty] | OK Counter | 1word | ST5
D8061 | [16 empty] | NG tag | 1word
D8062
M4010 | [16 empty] | PLC NI | bit |  | Change Part No . confirm
M4011 | [16 empty] | PLC NI | bit |  | Select LH,RH Type
M4012 | [16 empty] | PLC NI | bit |  | NI ST5 Action/don't action
M4013
| F | E | D | C | B | A | 9 | 8 | 7 | 6 | 5 | 4 | 3 | 2 | 1 | 0 | bit
D8070 | [16 empty] | OK Counter | 1word | ST6.1
D8071 | [16 empty] | NG tag | 1word
D8072
M4020 | [16 empty] | PLC NI | bit |  | Change Part No . confirm
M4021 | [16 empty] | PLC NI | bit |  | Select LH,RH Type
M4022 | [16 empty] | PLC NI | bit |  | Action/don't action
M4023
| F | E | D | C | B | A | 9 | 8 | 7 | 6 | 5 | 4 | 3 | 2 | 1 | 0 | bit
D8080 | [16 empty] | OK Counter | 1word | ST8
D8081 | [16 empty] | NG tag | 1word
D8082
M4030 | [16 empty] | PLC NI | bit |  | Change Part No . confirm
M4031 | [16 empty] | PLC NI | bit |  | Select LH,RH Type
M4032 | [16 empty] | PLC NI | bit |  | Action/don't action
M4033
| F | E | D | C | B | A | 9 | 8 | 7 | 6 | 5 | 4 | 3 | 2 | 1 | 0 | bit
D8090 | [16 empty] | OK Counter | 1word | ST10
D8091 | [16 empty] | NG tag | 1word
D8092
M4040 | [16 empty] | PLC NI | bit |  | Change Part No . confirm
M4041 | [16 empty] | PLC NI | bit |  | Select LH,RH Type
M4042 | [16 empty] | PLC NI | bit |  | Action/don't action
M4043
| F | E | D | C | B | A | 9 | 8 | 7 | 6 | 5 | 4 | 3 | 2 | 1 | 0 | bit
D8100 | [16 empty] | OK Counter | 1word | ST11
D8101 | [16 empty] | NG tag | 1word
D8102
M4050 | [16 empty] | PLC NI | bit |  | Change Part No . confirm
M4051 | [16 empty] | PLC NI | bit |  | Select LH,RH Type
M4052 | [16 empty] | PLC NI | bit |  | Action/don't action
M4053
| F | E | D | C | B | A | 9 | 8 | 7 | 6 | 5 | 4 | 3 | 2 | 1 | 0 | bit
D8110 | [16 empty] | OK Counter | 1word | ST17
D8111 | [16 empty] | NG tag | 1word
D8112
M4060 | [16 empty] | PLC NI | bit |  | Change Part No . confirm
M4061 | [16 empty] | PLC NI | bit |  | Select LH,RH Type
M4062 | [16 empty] | PLC NI | bit |  | Action/don't action
M4063
D8120 | [16 empty] | OK Counter | 1word | ST17 Camera
D8121 | [16 empty] | NG tag | 1word
D8122
m4070 | [16 empty] | PLC NI | bit |  | Change Part No . confirm
m4071 | [16 empty] | PLC NI | bit |  | Select LH,RH Type
m4072 | [16 empty] | PLC NI | bit |  | Action/don't action
D8130 | [16 empty] | OK Counter | 1word | ST18
D8131 | [16 empty] | NG tag | 1word
D8132
m4080 | [16 empty] | PLC NI | bit |  | Change Part No . confirm
m4081 | [16 empty] | PLC NI | bit |  | Select LH,RH Type
m4082 | [16 empty] | PLC NI | bit |  | NI Adsign Action/don't action
Note on Q19: Change Part No . confirm NI Wirte 1 = Change Part No . confirm PLC Wite 0 = Change complete
Note on Q20: Select LH,RH Type 0=LH , 1=RH
Note on Q21: Action/don't action 0= don't action 1= Action
Note on Q29: Change Part No . confirm NI Wirte 1 = Change Part No . confirm PLC Wite 0 = Change complete
Note on Q30: Select LH,RH Type 0=LH , 1=RH
Note on Q31: Action/don't action 0= don't action 1= Action
Note on Q39: Change Part No . confirm NI Wirte 1 = Change Part No . confirm PLC Wite 0 = Change complete
Note on Q40: Select LH,RH Type 0=LH , 1=RH
Note on Q41: Action/don't action 0= don't action 1= Action
Note on Q49: Change Part No . confirm NI Wirte 1 = Change Part No . confirm PLC Wite 0 = Change complete
Note on Q50: Select LH,RH Type 0=LH , 1=RH
Note on Q51: Action/don't action 0= don't action 1= Action
Note on Q59: Change Part No . confirm NI Wirte 1 = Change Part No . confirm PLC Wite 0 = Change complete
Note on Q60: Select LH,RH Type 0=LH , 1=RH
Note on Q61: Action/don't action 0= don't action 1= Action
Note on Q69: Change Part No . confirm NI Wirte 1 = Change Part No . confirm PLC Wite 0 = Change complete
Note on Q70: Select LH,RH Type 0=LH , 1=RH
Note on Q71: Action/don't action 0= don't action 1= Action
Note on Q79: Change Part No . confirm NI Wirte 1 = Change Part No . confirm PLC Wite 0 = Change complete
Note on Q80: Select LH,RH Type 0=LH , 1=RH
Note on Q81: Action/don't action 0= don't action 1= Action
Note on Q89: Change Part No . confirm NI Wirte 1 = Change Part No . confirm PLC Wite 0 = Change complete
Note on Q90: Select LH,RH Type 0=LH , 1=RH
Note on Q91: Action/don't action 0= don't action 1= Action
Note on Q98: Change Part No . confirm NI Wirte 1 = Change Part No . confirm PLC Wite 0 = Change complete
Note on Q99: Select LH,RH Type 0=LH , 1=RH
Note on Q100: Action/don't action 0= don't action 1= Action

## Sheet2
1 | 0 | 001F
2 | 20 | 003F
3 | 40 | 005F
4 | 60 | 007F
5 | 80 | 009F
6 | 00A0 | 00BF
7 | 00C0 | 00DF
8 | 00E0 | 00FF
9 | 100 | 011F
10 | 120 | 013F
11 | 140 | 015F
12 | 160 | 017F
13 | 180 | 019F
14 | 01A0 | 01BF
15 | 01C0 | 01DF